## Sheet1
Decimal Value | Byte 1:Bit 7-0 | Payload Definition | Reference Standard | Description | Status
1 | 01h | SMPTE ST 352 section C.1 | SMPTE ST 259 | ITU-R BT.601 payloads on SMPTE 259M SDI (525/625-line payloads) | Deprecated
2 | 02h | SMPTE ST 352 section C.2 | SMPTE ST 259 | ITU-R BT.1358-1 payloads on ITU-R BT.1362 SDI (525/625-line payloads on 270 Mb/s dual-link SDI) | Deprecated
3 | 03h | SMPTE ST 352 section C.3 | SMPTE ST 347 | 525/625-line payloads on 540 Mb/s SDI | Deprecated
4 | 04h | SMPTE ST 352 section C.4 | SMPTE ST 274 | 1125-line payloads on SMPTE 292 HD-SDI | Deprecated
5 | 05h | SMPTE ST 352 section C.5 | SMPTE ST 296 | 750-line payloads on SMPTE 292 HD-SDI | Deprecated
6 | 06h | SMPTE ST 352 section C.6 | SMPTE ST 349 | SD video payload mapping into SMPTE 292 | Deprecated
129 | 81h | SMPTE ST 352 section B.1 | SMPTE ST 259 | 483/576-line interlaced video payloads on 270 Mb/s and 360 Mb/s serial digital interfaces | In Force
130 | 82h | SMPTE ST 352 section B.2 | SMPTE ST 294 | 483/576-line extended video payloads on 360 Mb/s single-link and 270 Mb/s dual-link serial digital interfaces | In Force
131 | 83h | SMPTE ST 352 section B.3 | SMPTE ST 347 | 483/576-line video payloads on a 540 Mb/s serial digital interface | In Force
132 | 84h | SMPTE ST 292-1 | SMPTE ST 292-1 | 720-line video payloads on a 1.5 Gb/s (nominal) serial digital interface | In Force
133 | 85h | SMPTE ST 292-1 | SMPTE ST 292-1 / ITU-R BT 1120 | 1080-line video payloads on a 1.5 Gb/s (nominal) serial digital interface | In Force
134 | 86h | SMPTE ST 352 section B.4 | SMPTE ST 349 | 483/576-line video payloads on a 1.5 Gb/s (nominal) serial digital interface | In Force
135 | 87h | SMPTE ST 372 | SMPTE ST 372 / ITU-R BT 1120 | 1080-line video payloads on a dual-link 1.5 Gb/s (nominal) serial digital interface | In Force
136 | 88h | SMPTE ST 425-1 | SMPTE ST 425-1 | 720-line video payloads on a Level A 3 Gb/s (nominal) serial digital interface | In Force
137 | 89h | SMPTE ST 425-1 | SMPTE ST 425-1 | 1080-line video payloads on a Level A 3 Gb/s (nominal) serial digital interface | In Force
138 | 8Ah | SMPTE ST 425-1 | SMPTE ST 425-1 | SMPTE 372M dual-link payloads on a Level B 3 Gb/s (nominal) serial digital interface | In Force
139 | 8Bh | SMPTE ST 425-1 | SMPTE ST 425-1 | 2 x 720-line video payloads on a Level B 3 Gb/s (nominal) serial digital interface | In Force
140 | 8Ch | SMPTE ST 425-1 | SMPTE ST 425-1 | 2 x 1080-line video payloads on a Level B 3 Gb/s (nominal) serial digital interface | In Force
141 | 8Dh | SMPTE ST 425-1 | SMPTE ST 425-1 | 2 x 483/576-line video payloads on a Level B 3 Gb/s (nominal) serial digital interface | In Force
142 | 8Eh | SMPTE ST 425-2 | SMPTE ST 425-2 | Stereoscopic 720-line video payloads on a 3 Gb/s serial digital interface | In Force
143 | 8Fh | SMPTE ST 425-2 | SMPTE ST 425-2 | Stereoscopic 1080-line video payloads on a 3 Gb/s serial digital interface | In Force
144 | 90h | SMPTE ST 435-1 | SMPTE ST 435-1 | Quad-link 1080-line video payloads on a 10 Gb/s (nominal) serial digital (optical) interface | In Force
145 | 91h | SMPTE ST 425-4 | SMPTE ST 425-4 | Stereoscopic 720-line video payloads on a dual 3 Gb/s Level A serial digital interface | In Force
146 | 92h | SMPTE ST 425-4 | SMPTE ST 425-4 | Stereoscopic 1080-line video payloads on a dual 3 Gb/s Level A serial digital interface | In Force
147 | 93h | SMPTE ST 425-4 | SMPTE ST 425-4 | Stereoscopic 1080-line video payloads on a dual 3 Gb/s Level B-DL serial digital interface | In Force
148 | 94h | SMPTE ST 425-3 | SMPTE ST 425-3 | 1080-line video payloads on a dual 3 Gb/s Level A serial digital interface | In Force
149 | 95h | SMPTE ST 425-3 | SMPTE ST 425-3 | 1080-line video payloads on a dual 3 Gb/s Level B-DL serial digital interface | In Force
150 | 96h | SMPTE ST 425-3 | SMPTE ST 425-3 | 2160-line video payloads on a dual 3 Gb/s Level B-DS serial digital interface | In Force
151 | 97h | SMPTE ST 425-5 | SMPTE ST 425-5 | 2160-line video payloads on a quad 3 Gb/s Level A serial digital interface | In Force
152 | 98h | SMPTE ST 425-5 | SMPTE ST 425-5 | 2160-line video payloads on a quad 3 Gb/s Level B-DL serial digital interface | In Force
153 | 99h | SMPTE ST 425-6 | SMPTE ST 425-6 | Stereoscopic 1080-line video payloads on a quad 3 Gb/s Level A serial digital interface | In Force
154 | 9Ah | SMPTE ST 425-6 | SMPTE ST 425-6 | Stereoscopic 1080-line video payloads on a quad 3 Gb/s Level B-DL serial digital interface | In Force
155 | 9Bh | SMPTE ST 425-6 | SMPTE ST 425-6 | Stereoscopic 2160-line video payloads on a quad 3 Gb/s Level B-DS serial digital interface | In Force
160 | A0h | SMPTE ST 435-1 | SMPTE ST 435-1 | Octa-link 2160-line video payloads on a 10 Gb/s (nominal) serial digital (optical) interface | In Force
161 | A1h | SMPTE ST 2036-3 / ITU-R BT.2077 Part 1 | SMPTE ST 2036-3 / ITU-R BT.2077 Part 1 | UHDTV1 video payloads on a single-link or a multi-link 10 Gb/s (nominal) serial digital interface | In Force
162 | A2h | SMPTE ST 2036-3 / ITU-R BT.2077 Part 1 | SMPTE ST 2036-3 / ITU-R BT.2077 Part 1 | UHDTV2 video payloads on a multi-link 10 Gb/s (nominal) serial digital interface | In Force
165 | A5h | SMPTE ST2036-4 / ARIB STD-B58 / ITU-R BT.2077 Part 2 | SMPTE ST2036-4 / ARIB STD-B58 / ITU-R BT.2077 Part 2 | UHDTV1 (4K image) video payloads on a multi-link 10 Gb/s serial digital interface using multi-mode fiber. | In Force
166 | A6h | SMPTE ST2036-4 / ARIB STD-B58 / ITU-R BT.2077 Part 2 | SMPTE ST2036-4 / ARIB STD-B58 / ITU-R BT.2077 Part 2 | UHDTV2 (8K image) video payloads on a multi-link 10 Gb/s serial digital interface using multi-mode fiber. | In Force
176 | B0h | SMPTE ST 2047-2 | SMPTE ST 2047-2 | VC-2 compressed video payloads on a 1.5 Gb/s (nominal) serial digital interface | In Force
177 | B1h | SMPTE ST 292-2 | SMPTE ST 292-2 | Stereoscopic 720-line and 1080-line video payloads on a dual 1.5 Gb/s (nominal) serial digital interface | In Force
178 | B2h | SMPTE ST 2047-4 | SMPTE ST 2047-4 | VC-2 Level 65 compressed video payloads on 270 Mb/s serial digital interfaces | In Force
179 | B3h | SMPTE ST 2048-3 | SMPTE ST 2048-3 | 4096×2160 Digital Cinematography Production Image Formats FS/709 on Multi-link 10 Gb/s Serial Signal/Data Interface | In Force
180 | B4h | SMPTE RDD 22 | SMPTE RDD 22 | Film Transfer 2048x1556 Image Container on a dual-link 1.5 Gb/s (nominal) serial digital interface | In Force
181 | B5h | SMPTE RDD 22 | SMPTE RDD 22 | Film Transfer 2048x1556 Image Container on a 3 Gb/s (nominal) serial digital interface | In Force
192 | C0h | ST 2081-10, Mode 1 / ITU-R BT.2077 Part 3 | ST 2081-10 / ITU-R BT.2077 Part 3 | Carriage of 2160-line Source image formats and ancillary data in a single link 6G-SDI interface | In Force
193 | C1h | ST 2081-10, Mode 2 | ST 2081-10 | Carriage of 1080-line Source image formats and ancillary data in a single link 6G-SDI interface | In Force
194 | C2h | ST 2081-11 mode 1 / ITU-R BT.2077 Part 3 | ST 2081-10 / ITU-R BT.2077 Part 3 | Carriage of 1080-line Additional Frame Rates (AFR) Source image formats and ancillary data in a single link 6G-SDI interface | Provisionally Assigned
196 | C4h | ST 2081-12 mode 1 / ITU-R BT.2077 Part 3 | ST 2081-12 / ITU-R BT.2077 Part 3 | Carriage of 4320-line Source image formats and ancillary data in a quad-link 6G-SDI interface | Provisionally Assigned
206 | CEh | ST 2082-10, Mode 1 | ST 2082-10 | Carriage of 2160-line Source image formats and ancillary data in a single link 12G-SDI interface | In Force
207 | CFh | ST 2082-10, Mode 2 | ST 2082-10 | Carriage of 1080-line Y’C’BC’R or R’G’B’ 4:4:4:4 10-bit or 4:4:4 10-bit or 12-bit Additional Frame Rate (AFR) Source image formats and ancillary data in a single link 12G-SDI interface | In Force
223 | DFh | TBA | TBA | 24 G single line 4320-line formats | Provisionally Assigned
224 | E0h | TBA | TBA | 24G single link 2160-line formats | Provisionally Assigned
225 | E1h | TBA | TBA | 24G dual link 4320-line formats | Provisionally Assigned
226 | E2H | TBA | TBA | 24G dual link 2160-line formats | Provisionally Assigned
227 | E3h | TBA | TBA | 24G quad link 4320-line formats | Provisionally Assigned
228 | E4h | TBS | TBS | 24G single link stereoscopic 2160-line formats | Provisionally Assigned
229 | E5h | TBA | TBA | 24G dual link 4320-line stereoscopic formats | Provisionally Assigned
230 | E6h | TBA | TBA | 24G dual link 2160-line stereoscopic formats | Provisionally Assigned
231 | E7h | TBA | TBA | 24G quad link 4320-line stereoscopic formats | Provisionally Assigned
241 | F1 | TBA | TBA | 24G octa link 4320-line formats | Provisionally Assigned
242 | F2 | TBA | TBA | 24G octa link 4320-line stereoscopic formats | Provisionally Assigned